deep: Memory Map for NTB MPC555 Headerboard
General Memory Map:
Details to dual-mapped memory section:
0x0000'0000
Internal Flash A
Dual-mapped:
0x0000'0000
256 KiB
0x0000'0000
Reserved
0x0000'7FFF
0x0000'0100
System reset, NMI interrupt
0x0000'0200
Machine check
0x0003'FFFF
0x0000'0300
Reserved
0x0004'0000
Internal Flash B
192 KiB
0x0000'0400
Reserved
0x0000'0500
External Interrupt
0x0006'FFFF
0x0000'0600
Alignment
0x0000'0700
Program
0x0000'0800
Floating-point unavailable
0x0000'0900
Decrementer
0x0030'0000
Dual Port TPU RAM
6 KiB
0x0000'0A00
Reserved
0x0030'0200
0x0000'0B00
Reserved
0x0000'0C00
System call
0x0000'0D00
Trace
0x0000'0E00
Floating-point assist
0x003F'9800
Internal RAM A
10 KiB
0x0000'1000
Implementation-dependent software emulation
0x0000'1100
Reserved
0x003F'BFFF
0x0000'1200
Reserved
0x003F'C000
Internal RAM B
16 KiB
0x0000'1300
Implementation-dependent instruction protection error
0x0000'1400
Implementation-dependent data protection error
0x003F'FFFF
0x0000'1500
⋮
Reserved
0x0000'1BFF
0x0000'1C00
Implementation-dependent data breakpoint
0x0080'0000
External RAM
0x0080'0000
2 MiB
0x0000'1D00
Implementation-dependent instruction breakpoint
0x0080'7FFF
0x0000'1E00
Implementation-dependent maskable external breakp.
0x0000'1F00
Implementation-dependent non-maskable ext. breakp.
0x0000'2000
⋮
System table
0x09F'FFFF
0x0000'7xxx
0x0000'7FFF
Details to external flash:
0x0100'0000
External Flash
0x0100'0000
4 MiB
0x0100'0000 ... 0x0100'7FFF
BS_0
32 KiB
0x0100'7FFF
0x0100'8000 ... 0x0100'BFFF
BS_1
16 KiB
0x0100'C000 ... 0x0100'FFFF
BS_2
16 KiB
0x0101'0000 ... 0x0101'FFFF
BS_3
64 KiB
0x0102'0000 ... 0x0103'FFFF
DS_0
128 KiB
0x013F'FFFF
0x0104'0000 ... 0x0105'FFFF
DS_1
128 KiB
DS_2 ⋯ DS_30
29 x 128 KiB
Please note:
- Drawing not to scale
- Units use binary prefixes:
 1 KiB = 1024 Byte
 1 MiB = 1024 KiB = 1'048'576 Byte
0x013E'0000 ... 0x013F'FFFF
DS_30
128 KiB
Boot from RAM
Boot from Flash
Exception code
System table