deep: Memory Map for phyCore MPC5200 io Module
General Memory Map:
0x0000'0000
SDRAM external
128MB on
SD_CS0
0x0000'0000
Reserved
0x0000'0100
System reset, NMI interrupt
0x0000'0200
Machine check
0x0000'0300
Reserved
0x0000'0400
Reserved
External Interrupt
0x0000'0500
0x07FF'FFFF
0x0000'0600
Alignment
0x0000'0700
Program
0x0000'0800
Floating-point unavailable
0x0000'0900
Decrementer
0x0000'0A00
Reserved
0x0000'0B00
Reserved
0x0000'0C00
System call
0x0000'0D00
Trace
0x0000'0E00
Floating-point assist
0xF000'0000
Peripheral Registers
0x0000'1000
Implementation-dependent software emulation
0x0000'1100
Reserved
0xF000'3FFF
0x0000'1200
Reserved
16kB
0xF000'8000
SRAM internal
0x0000'1300
Implementation-dependent instruction protection error
0x0000'1400
Implementation-dependent data protection error
0xF000'BFFF
0x0000'1500
⋮
Reserved
0x0000'1BFF
0x0000'1C00
Implementation-dependent data breakpoint
0x0000'1D00
Implementation-dependent instruction breakpoint
0x0000'1E00
Implementation-dependent maskable external breakp.
0xFDE0'0000
SRAM external
2 x CY62167CV30LL-55BXI
0x0000'1F00
Implementation-dependent non-maskable ext. breakp.
0x0000'4000
2MB
⋮
0xFDFF‘FFFF
System table
0x0000'7xxx
1MB
0xE000'0000
FPGA external
0xE00F‘FFFF
Details to external flash: 28F128P33-B
2 devices, 16bit each
0xFE00'0000
Flash external
32MB on
LP_CS0
0xFE00'0000 ... 0xFE00'FFFF
64 kB
Blk_0
0xFE01'0000 ... 0xFE01'FFFF
64 kB
Blk_1
0xFE02'0000 ... 0xFE02'FFFF
64 kB
Blk_2
0xFE03'0000 ... 0xFE03'FFFF
64 kB
Blk_3
0xFE04'0000 ... 0xFE07'FFFF
256kB
Blk_4
0xFE08'0000 ... 0xFE0B'FFFF
256kB
Blk_5
256kB
Blk_5
0xFE0C'0000 ... 0xFE0F'FFFF
0xFFFF'FFFF
Please note:
- Drawing not to scale
- Units use binary prefixes:
 1 kB = 1024 Byte
 1 MB = 1024 kB = 1'048'576 Byte
0xFFFC'0000 ... 0xFFFF'FFFF
Blk_130
256kB
Exception code
System table